## KT-PR0017
Category	AO Part #	Description	Manufacturer	Manufacturer PN	Distributor	Distributor SKU	Qty Per	UOM	Price Per Unit	Price Total	Qty to Order	PO	Date	ETA
										$1,042.04	3,050

Hardware	HD-MS0054	Square Bumper			Advanced Antivibration components	V10R87-B08130	8	ea	$0.087	$0.70	24,400

Firmware		Firmware, Marlin 2016Q21			Aleph Objects		1	ea
Printed	PP-GP0083	bed_finger			Aleph Objects		4	ea	$0.100	$0.40	12,200
Printed	PP-GP0084	double_bearing_holder			Aleph Objects		3	ea	$2.890	$8.67	9,150
Printed	PP-GP0117	Bearing Holder v1.1b, TAZ			Aleph Objects		5	ea	$1.170	$5.85	15,250
Printed	PP-GP0086	Belt clamp, TAZ			Aleph Objects		1	ea	$0.080	$0.08	3,050
Printed	PP-GP0089	LCD_spacer			Aleph Objects		4	ea	$0.005	$0.02	12,200
Printed	PP-GP0120	feed_tube_holder_v2.0			Aleph Objects		1	ea	$0.660	$0.66	3,050
Printed	PP-GP0074	feed_tube spinner			Aleph Objects		1	ea	$0.530	$0.53	3,050
Printed	PP-GP0061	herringbone_large_gear			Aleph Objects		1	ea	$2.430	$2.43	3,050
Printed	PP-GP0062	herringbone_small_gear			Aleph Objects		1	ea	$0.340	$0.34	3,050
Printed	PP-GP0060	Wade Reloaded Bearing Washer			Aleph Objects		1	ea	$0.020	$0.02	3,050
Printed	PP-GP0186	Wade extruder body for Hex nozzle v1.0			Aleph Objects		1	ea	$4.010	$4.01	3,050
Printed	PP-GP0059	Wade Reloaded Idler Block v1.4, Taz & Mini			Aleph Objects		1	ea	$0.900	$0.90	3,050
Printed	PP-GP0091	extruder_latch			Aleph Objects		1	ea	$0.260	$0.26	3,050
Printed		X Idler v2.3 , TAZ			Aleph Objects		1	ea	$2.770	$2.77	3,050
Printed	PP-GP0128	X Carriage v2.0 ,TAZ			Aleph Objects		1	ea	$6.000	$6.00	3,050
Printed	PP-GP0094	x_carriage_guide			Aleph Objects		1	ea	$0.760	$0.76	3,050
Printed		X Motor Mount v2.1, TAZ			Aleph Objects		1	ea	$2.820	$2.82	3,050
Printed	PP-GP0194	Extruder Mount for Hex v1.0, TAZ			Aleph Objects		1	ea	$6.510	$6.51	3,050
Printed	PP-GP0150	y_belt_mount			Aleph Objects		1	ea	$2.460	$2.46	3,050
Printed	PP-GP0121	Y Mount Chassis v2.1, TAZ			Aleph Objects		4	ea	$0.730	$2.92	12,200
Printed	PP-GP0122	y_mount_table-2.1			Aleph Objects		4	ea	$0.730	$2.92	12,200
Printed		Z Top Drive v1.2-Left, TAZ			Aleph Objects		1	ea	$3.560	$3.56	3,050
Printed		Z Top Drive v1.2-Right, TAZ			Aleph Objects		1	ea	$3.560	$3.56	3,050
Printed		Z Motor Mount v2.1 nonswitch-Right			Aleph Objects		1	ea	$5.840	$5.84	3,050
Printed		Z Motor Mount v2.1 switch-Left , TAZ			Aleph Objects		1	ea	$6.070	$6.07	3,050
Printed	PP-GP0109	Spool Arm, TAZ			Aleph Objects		1	ea	$2.010	$2.01	3,050
Printed	PP-GP0118	Bed Corner v2.5			Aleph Objects		4	ea	$0.250	$1.00	12,200
Printed	PP-GP0107	shipping_clamp_a			Aleph Objects		4	ea	$0.250	$1.00	12,200
Printed	PP-GP0108	shipping_clamp_b			Aleph Objects		4	ea	$0.210	$0.84	12,200
Printed		Y Corner vX.X, TAZ -IM VERSION--			Aleph Objects		4	ea	$2.010	$8.04	12,200
Printed		Y Corner Right v1.2, TAZ -IM VERSION--			Aleph Objects		2	ea	$2.010	$4.02	6,100
Printed	PP-GP0115	Y Bearing Mount v2.6.b, TAZ			Aleph Objects		1	ea	$0.970	$0.97	3,050
Printed	PP-GP0116	Y Motor Mount v2.4, TAZ			Aleph Objects		1	ea	$5.170	$5.17	3,050
Printed	PP-GP0127	Z Nut Mount V 2.0 , TAZ			Aleph Objects		2	ea	$2.050	$4.10	6,100
Printed	PP-GP0154	Electronics Case Mount v1.0			Aleph Objects		4	ea	$0.240	$0.96	12,200
Printed	PP-GP0153	Extruder Fan Mount v1.0, TAZ			Aleph Objects		1	ea	$1.120	$1.12	3,050
Printed	PP-GP0163	Long Shim			Aleph Objects		2	ea	$1.000	$2.00	6,100
Accessories	RM-AB0079	ABS 3mm, 1m filament sample, LulzBot green			Aleph Objects		1	ea	$0.200	$0.20	3,050

Electronic	EL-MS0126	CONN PLUG, 25 POS, IDC GOLD	3M	8225-8000	Heilind	3M15408-ND	1	ea	$3.400	$3.40	3,050	PO08194	06/23/15	08/31/15	Confirmed (EL-MS0245 with adhesive is qualified substitute for EL-MS0126) I am thinking these go away with Lancewood – need to confirm
Electronic	EL-MS0127	CONN D-SUB RCPT 25 POS IDC GOLD	3M	8325-8003	Heilind	3M15414-ND	1	ea	$3.990	$3.99	3,050	PO08194	06/23/15	08/31/15	Confirmed (EL-MS0246 with adhesive is qualified substitute for EL-MS0127) I am thinking these go away with Lancewood – need to confirm

Mechanical	HD-MS0002-3	Borosilicate Glass Bed 300mm x 300mm			Allen Scientific		1	ea	$11.750	$11.75	3,050	PO's 08310, 08312, 08313, 08314, 08315, 08316, 08317	06/24/15	See notes	These need to come from Allen Scientific - overbuying for retail and fill in of juniper berry Delivery Schedule 500 units on or before: 8/3/2015, 8/24/2015, 9/14/2015, 10/5/2015, 10/19/2015, 11/9/2015, 11/23/2015,

Hardware	HD-MS0027	Spring, Extruder, 6mm OD, 0.8mm WD, 9.7mm FL			Associated Spring	C0240-032-0380-M	6	ea	$0.061	$0.37	18,300	PO08274	06/24/15	09/02/15	confirmed

Mechanical	HD-BL0009	GT2, Single sided Neoprene Belt, 2mm pitch, 582 teeth, 6mm wide,fiberglass cords			B & B Manufacturing, Inc	1164-2P-06 (2MR-1164-06)	2	ea	$2.540	$5.08	6,100	PO08197	06/24/15	08/31/15	confirmed
Mechanical	HD-MS0033	GT2 Timing Pulley, 5mm Bore Aluminum			B & B Manufacturing, Inc	16-2P06M6CA5 5MM BORE ALUMINUM	2	ea	$2.900	$5.80	6,100	PO08197	06/24/15	08/31/15	confirmed

Tools	TL-HD0048	Elmer's X-Acto No. 1 Precision Knife – Aluminum		X3201	Blick Art supplies	57497-1001	1	ea	$2.360	$2.36	3,050	PO08462	07/09/15	09/03/15	confirmed

Tools	TL-HD0050	6" Professional Long Nose Pliers			Image Supply Service, Inc.	43W8049	1	ea	$2.820	$2.82	3,050	PO08451	07/14/15	08/28/15	Confirmed 2200 qty ship 8/24, 1350 qty ship 10/23

Mechanical		frame_connector_sheet-metal			Custom Laser Design		7	ea	$2.450	$17.15	21,350	PO08199	06/23/15	08/31/15	confirmed
Mechanical	PP-FP0011	TAZ name plate, laser cut			Custom Laser Design		1	ea	$3.700	$3.70	3,050	PO08199	06/24/15	09/01/15	confirmed

Hardware	HD-MS0061	KNOB CLR/MATTE .50"DIA 6MM SHAFT		OEJA-50-3-7	Kilo International	226-3128-ND	1	ea	$2.980	$2.98	3,050	PO08445	07/07/15	09/04/15	Confirmed (If this knob is on Kauri, we can purchase direect from Kilo International.)
Electronic	EL-MS0141	Term Ring Non Ins 26-22AWG #4 (THIS COMES IN BULK)	Panduit	P22-4R-M	TTI	298-10067-ND	3	ea	$0.059	$0.10	9,150	PO08446	07/15/15	09/04/15	Confirmed
Electronic	PC-CN0010	IDC 10POS Dual 30AU	FCI	BRG71600-010LF	Heilind	609-1739-ND	2	ea	$0.550	$1.10	6,100	PO08448		09/04/15
Electronic	EL-MS0134	Backshell DB25 Flat Ribbon	Norcomp, Inc.	976-025-010R031	Digikey/Mouser	976-25RPE-ND	1	ea	$1.125	$1.13	3,050	PO08198	06/24/15	09/21/15	10 Week Lead Time
Electronic	EL-MS0133	14-POS, panel mount w. brass inserts	TE	211103-1	Heilind	A106308-ND	5	ea	$2.870	$14.35	15,250	PO08448		09/04/15
Electronic	EL-MS0128	4-POS, free hanging	TE	206429-1	Heilind	A1357-ND	1	ea	$2.060	$2.06	3,050	PO08448		09/04/15
Electronic	EL-MS0131	14-POS, free hanging	TE	206044-1	Heilind	A1358-ND	5	ea	$2.300	$11.50	15,250	PO08448		09/04/15
Electronic	PC-CN0035	4-POS, panel mount w. brass inserts	TE	211102-01	Heilind	A25053-ND	1	ea	$3.010	$3.01	3,050	PO08448		09/04/15
Electronic	EL-MS0142	CONN RECEPT FASTON 22-26AWG .110		7-520365-2	TTI	7-520365-2	6	ea	$0.109	$0.65	18,300	PO04428	06/22/15	06/29/15	Ordered 185K on a Sept P06/22/15 emailed Lisa 6/22/15 to have release units for Juniperbush
Electronic	EL-MS0143	Conn Fast Receptacle14-16 AWG .250 – REEL of 2200 Units		3-350820-2	Heilind	3-350820-2	2	ea	$0.077	$0.15	6,100	PO08448			2 Reels
Electronic	EL-MS0123	20-24 AWG Tin Pin for Plug	TE	1-66106-5	TTI	A31991TR-ND	38	ea	$0.200	$7.60	115,900	PO08201	06/23/15	09/02/15	m/m 4000 confirmed
Electronic	EL-MS0124	20-24 AWG Tin Sockets for Receptacle	TE	1-66331-4	Heilind	A31995TR-ND	50	ea	$0.190	$9.50	152,500	PO08194	06/23/15	08/31/15	Confirmed 18 Week Lead Time m/m 4000 (ordered 156,000)	Qty was 46, qty of line above was 35
Electronic	EL-MS0121	14-18 AWG Tin Sockets for Receptacle	TE	1-66358-6	Heilind	A31997TR-ND	2	ea	$0.193	$0.39	6,100	PO08448		09/04/15
Electronic	EL-MS0122	14-18 AWG Tin Pin for Plug	TE	1-66359-4	Heilind	A31998TR-ND	2	ea	$0.174	$0.35	6,100	PO08448		09/04/15	Needed to order a small amount for RMA's and it only comes on reels of 4k to I ordered Juniperbush as well.
Electronic	EL-MS0129	Cable Clamp for 14-Pos; 0.453” opening	TE	206070-8	Heilind	A32516-ND	2	ea	$2.160	$4.32	6,100	PO08448		09/04/15
Electronic	EL-MS0130	Cable Clamp for 14-Pos; 0.453” opening; full cover	TE	AMP1546349-2	Heilind	A33754-ND	1	ea	$3.390	$3.39	3,050	PO08448	07/06/15	09/04/15
Electronic	EL-WR0104	24AWG Stranded – Orange		HU1569247OE	Allcable	HU1569247OE	2520	mm	$0.000	$0.19	7,686,000	PO08457	07/10/15	09/04/15	26k
Electronic	EL-WR0105	24AWG Stranded – Black		HU1569247BK	Allcable	HU1569247BK	4860	mm	$0.0001	$0.37	14,823,000	PO08457	07/10/15	09/04/15	49k
Electronic	EL-WR0111	24AWG Stranded – Blue		HU1569247BE	Allcable	HU1569247BE	690	mm	$0.0001	$0.05	2,104,500	PO08457	07/10/15	09/04/15	7k
Electronic	EL-WR0103	24AWG Stranded – Red		HU1569247RD	Allcable	HU1569247RD	6100	mm	$0.0001	$0.46	18,605,000	PO08457	07/10/15	09/04/15	62k
Electronic	EL-WR0107	24AWG Stranded – White		HU1569247WE	Allcable	HU1569247WE	1160	mm	$0.0001	$0.09	3,538,000	PO08457	07/10/15	09/04/15	12k
Electronic	EL-WR0109	24AWG Stranded – Yellow		HU1569247YW	Allcable	HU1569247YW	1100	mm	$0.0001	$0.08	3,355,000	PO08457	07/10/15	09/04/15	12k
Electronic	EL-WR0106	16AWG Stranded – Red		HU15691626RD	Allcable	HU15691626RD	650	mm	$0.0003	$0.19	1,982,500	PO08457	07/10/15	09/04/15	7k
Electronic	EL-WR0108	16AWG Stranded – Violet		HU15691626VT	Allcable	HU15691626VT	1200	mm	$0.0003	$0.35	3,660,000	PO08457	07/10/15	09/04/15	13k
Electronic	EL-WR0110	16AWG Stranded – Yellow		HU15691626YW	Allcable	HU15691626YW	50	mm	$0.0003	$0.01	152,500	PO08457	07/10/15	09/04/15	1k
Electronic	EL-SW0020	SWITCH ROCKER DPST 20A 125V	E-switch	R5ABLKBLKFF0	Heilind	EG1529-ND	1	ea	$0.860	$0.86	3,050	PO08194	06/23/15	08/31/15	confirmed
Electronic	EL-WR0098	25Cond Ribbon LT GRY		HF365/25SF	Digikey	MD25R-100-ND	160	mm	$0.003	$0.52	488,000	PO08445	07/07/15	09/04/15	confirmed
Electronic	EL-SW0021	Switch SIM Roll SPDT 3A 125V	Omron	SG-3GL13PT	Digikey	SW768-ND	3	ea	$0.609	$1.83	9,150	PO08194	06/23/15	08/31/15	m/m 4000 correct 0.60ea kg confirmed
Electronic	EL-WR0099	Shielded 4Cond 22AWG		C0762A.41.10	Allcable	C0762A.41.10	3657	mm	$0.000	$0.38	11,153,850	PO08457	07/10/15	09/04/15	37K
Electronic	EL-MS0059	CONN TERM FEMALE 22-24AWG TIN	Molex Inc.	16-02-0086	Helind	WM2510TR-ND	96	ea	$0.016	$1.54	292,800	PO08448			Reel = 20,000 units
Electronic	EL-MS0205	CONN TERM MALE 22-24AWG TIN	Molex	16-02-0107	Heilind	WM2517TR-ND	38	ea	$0.020	$0.76	115,900	PO08448			Qty was 32, qty of line above was 92 Reel = 20,000 units
Electronic	EL-MS0212	CONN PIN 24-30AWG CRIMP TIN	Molex	16-02-0108	Heilind	MOL16-02-0108	2	ea	$0.056	$0.11	6,100	PO08448			This comes in BULK
Electronic	EL-MS0075	8-POS .100 Dual (Black)		22552081	Heilind	WM2521-ND	1	ea	$0.380	$0.38	3,050	PO08448
Electronic	EL-MS0074	20-POS .100 Dual (Black)		22552201	Heilind	WM2527-ND	1	ea	$0.560	$0.560	3,050	PO08448
Electronic	PP-MP0059	CONN HOUSING MALE 2POS .100		0701070001	Heilind	WM2533-ND	4	ea	$0.117	$0.47	12,200	PO08448
Electronic	EL-MS0061	Connector, 4 pin Male housing with latch	Molex	0701070003	Heilind	WM2535-ND	4	ea	$0.130	$0.52	12,200	PO08448
Electronic	PC-CN0001	CONN HOUSING 2POS .100 W/LATCH		050579402	Heilind	WM2900-ND	9	ea	$0.057	$0.51	27,450	PO08448
Electronic	PC-CN0003	Connector Housing 3POS .100 W/Latch		0050579403	Heilind	WM2901-ND	3	ea	$0.060	$0.18	9,150	PO08448
Electronic	EL-MS0251	CONN HOUSING 16POS .100 DUAL	Molex	22552161	Heilind	WM2525-ND	2	ea	$0.529	$1.06	6,100	PO08194	06/23/15	08/31/15	Confirmed – Shipping 5400 units right away with the balance to follow in 6 weeks. Linda is trying to expedite.
Electronic	EL-MS0062	Connector, 4 pin Female housing with latch	Molex	50579404	Fastenal	WM2902-ND	10	ea	$0.062	$0.62	30,500	PO08442	07/21/15	09/03/15	confirmed
Electronic	PC-CN0032	Term Block Plug 2POS STR 5.08MM		0395300002	Heilind	WM7819-ND	5	ea	$0.440	$2.20	15,250	PO08448	07/06/15	09/04/15
Electronic	PC-CN0036	Term Block Plug 6POS STR 5.08MM		0395300006	Heilind	WM7822-ND	1	ea	$1.340	$1.34	3,050	PO08194	06/23/15	08/31/15	confirmed
Electronic	EL-MS0140	Cable Clamp for 4-Pos; 0.329” opening	TE	1-206062-5	Heilind	A104910-ND	1	ea	$1.420	$1.42	3,050	PO08448
Electronic	EL-MS0242	TAPE COPPER FOIL 12.7MMX5.5			Digikey	3M9903-ND	0.0127	ea	$19.403	$0.25	39	PO08445	07/07/15	09/04/15	confirmed

Mechanical	PP-FP0029	Cover, Electronics, TAZ			Rapid Sheet Metal		1	ea	$5.500	$5.50	3,050	PO07904, 07994, 07995, 07996, 07997, 07998	06/12/15	See notes	Scheduled Deliveries 9/4 - 9/25 – 10/16 – 11/6 – 11/27 – 12/18
Mechanical	PP-FP0030	Enclosure, Sheet Metal, TAZ			Rapid Sheet Metal		1	ea	$20.750	$20.75	3,050	PO07904, 07994, 07995, 07996, 07997, 07998	06/12/15	See notes	Scheduled Deliveries 9/4 - 9/25 – 10/16 – 11/6 – 11/27 – 12/18
Mechanical	PP-FP0009	LCD cover back, black anodized, TAZ			Rapid Sheet Metal		1	ea	$13.750	$13.75	3,050	PO07904, 07994, 07995, 07996, 07997, 07998	06/12/15	See notes	Scheduled Deliveries 9/4 - 9/25 – 10/16 – 11/6 – 11/27 – 12/18
Mechanical	PP-FP0008	LCD cover front, black anodized, TAZ			Rapid Sheet Metal		1	ea	$3.250	$3.25	3,050	PO07904, 07994, 07995, 07996, 07997, 07998	06/12/15	See notes	Scheduled Deliveries 9/4 - 9/25 – 10/16 – 11/6 – 11/27 – 12/18
Mechanical		Bed Mount Plate, Aluminum, TAZ			Rapid Sheet Metal		1	ea	$16.500	$16.50	3,050	PO07904, 07994, 07995, 07996, 07997, 07998	06/12/15	See notes	Scheduled Deliveries 9/4 - 9/25 – 10/16 – 11/6 – 11/27 – 12/18
Mechanical	PP-FP0015	Y Axis End Idler, TAZ			Rapid Sheet Metal		1	ea	$7.350	$7.35	3,050	PO07904, 07994, 07995, 07996, 07997, 07998	06/12/15	See notes	Scheduled Deliveries 9/4 - 9/25 – 10/16 – 11/6 – 11/27 – 12/18
Mechanical	PP-FP0016	Y Axis End Motor, TAZ			Rapid Sheet Metal		1	ea	$7.200	$7.20	3,050	PO07904, 07994, 07995, 07996, 07997, 07998	06/12/15	See notes	Scheduled Deliveries 9/4 - 9/25 – 10/16 – 11/6 – 11/27 – 12/18
Mechanical	PP-FP0031	X end Plate, TAZ			Rapid Sheet Metal		2	ea	$11.500	$23.00	6,100	PO07904, 07994, 07995, 07996, 07997, 07998	06/12/15	See notes	Scheduled Deliveries 9/4 - 9/25 – 10/16 – 11/6 – 11/27 – 12/18
										0
										0
										0
										0
Consumable	TL-CS0003	ArmsKeeper Glues: Maxi-Cure Extra Thick			FRP Games	ARM05113	1	g	$0.141	$0.14	3,050	See notes			We have tons of this – Toni over purchased last buy.

Tools	TL-MS0020	Stainless Steel/Straight Instrument Cleaner Brush			Gordon Brush	906501	1	ea	$5.290	$5.29	3,050	PO08269	06/24/15	07/31/15	Confirmed come in packs of 12 $5.29EA pc

Tools	TL-HD0280	Tekton 13-pc. Long Arm Ball Hex Key Wrench Set (Metric)			Boston Industrial	25272	1	ea	$5.950	$5.95	3,050	PO08270	06/23/15	09/02/15	Emailed PO 6/24

Consumable	TL-CS0099	Hot Glue			Quill		1	g	$0.000	$0.00	3,050	PO08523		07/19/15	Added 8 pkgs for current production

Consumable	TL-CS0010/TL-CS0114	Lithium Grease			Amazon	934178	3	g	$0.015	$0.04	9,150

Mechanical	HD-BU0001	DryLin® R - Solid polymer bearing RJM-01, 10mm			IGUS	RJM-01-10	8	ea	$1.320	$10.56	24,400	PO08452	07/24/15	08/11/15	NEW TERMS 2% 10 Net 45
Mechanical		DryLin® R - Solid polymer bearing RJM-XXX, 12mm			IGUS		4

Electronic	EL-FA0011	FAN,24VDC,Sleeve,5.75CFM,40X40X10MM,60mA 6000RPM,1.44W,280MM LEADS,CE/RoHS		TF4010-24H-S	Kysan	69829	1	ea	$1.450	$1.45	3,050	PO08271	06/23/15	09/11/15	Emailed PO 6/24
Electronic	EL-FA0012	FAN,24VDC,BALL,31.60CFM,80×80×15 MM,100mA		TF8015-24M-B	Kysan	69866	1	ea	$2.350	$2.35	3,050	PO08271	06/23/15	09/11/15	Emailed PO 6/24

Documentation		Lulzbot-Taz 5.0 User Manual			Lightning Source		1	ea	$3.530	$3.53	3,050

Accessories		Label, Top of Box			Print Source of Loveland		1	ea	$0.238	$0.24	3,050				Need Steven's Approval to order
Accessories		Label, Bottom of Box			Print Source of Loveland		1	ea	$0.238	$0.24	3,050				Need Steven's Approval to order
Documentation		Test/Acceptance record TAZ 5.0			Print Source of Loveland		1	ea	$0.476	$0.48	3,050				Need Steven's Approval to order, needs update
Documentation		Quality checklist, TAZ 5.0			Print Source of Loveland		1	ea	$0.762	$0.76	3,050				Need Steven's Approval to order
Documentation		Packing List, TAZ 5.0			Print Source of Loveland		1	ea	$0.238	$0.24	3,050				Need Steven's Approval to order
Documentation		Getting Started Guide, TAZ 5			Print Source of Loveland		1	ea	$1.619	$1.62	3,050				Need Steven's Approval to order
Documentation		Declaration of Conformity, TAZ v5.0			Print Source of Loveland		1	ea	$0.114	$0.11	3,050
										0
Mechanical	HD-RD0004	8mm Smooth Rod x 18-19mm			MBK	8mm Smooth Rod x 18-19mm	1	ea	$5.100	$5.10	3,050	PO08272	07/10/15	07/31/15
Hardware	HD-BT0108	Hobbed Bolt, M8 x 50mm Hex head, 26mm offset, Stainless Steel			Quatro		1	ea	$4.990	$4.99	3,050	PO07897	06/08/15	11/04/15

Hardware	HD-TB0007	Feed Tube, PTFE		Z49086	Professional Plastics	5239K12	850	mm	$0.004	$3.04	2,592,500	PO08318	06/30/15	09/10/15	Confirmed 2,592,500/304.8=8,505.57 feet	mcmaster 5239K12
Tools	TL-HD0008	Stainless Steel Pocket Rule Semiflexible, Metric Grads, 150 mm Length			Image Supply Service, Inc.	6813A62	1	ea	$2.100	$2.10	3,050	PO08451	07/10/15	07/31/15		McMaster-Carr Supply Company	6813A62
Electronic	EL-MS0073	Tubing, Corrugated Loom .25"	Panduit	CLT25F-C20	Electronics Distributors Corp.		1345	mm	$0.000	$0.00	4,102,250	PO08459	07/10/15	09/08/15	13459 Feet (135 of 100ft)	2,044,400/304.8=6707.34 (6800 feet)
Electronic	EL-MS0139	Tubing, Corrugated Loom .375"	Panduit	0708162	Electronics Distributors Corp.		1280	mm	$0.000	$0.00	3,904,000	PO08459	07/10/15	09/08/15	12809 Feet (129 of 100 ft)	1,945,600/304.8=6383.20 (6400 feet)

Electronic	TL-CS0083	EMI/RFI-Shield Heat-Shrink Tubing 3/16" ID Before, 3/32" ID After, 48" L, Black			Allcable	7937K31	230	mm	$0.013	$3.04	701,500	PO08457	07/10/15	09/04/15	576 / 4ft
Electronic	TL-CS0129	Interference-Shielding Heat-Shrink Tubing, 3/8" ID Before, 3/16" ID After, 48" Long, Black			Allcable	7937K33	175	mm	$0.025	$4.38	533,750	PO08457	07/10/15	09/04/15	438 / 4 ft

Hardware	HD-MS0197	Type 316 Stainless Steel Socket Head Cap Screw, M5 Thread, 12mm Length, .8mm Pitch		DMS-08350030	Fastenal	DMS-08350030	1	ea	$0.062	$0.06	3,050	PO08442	07/21/15	09/03/15
Hardware	HD-MS0164	Aluminum Male-Female Threaded Hex Standoff, 3/16" Hex, 3/16" Length			Fastenal	93505A853, 4-40	2	ea	$0.099	$0.20	6,100	PO08442	07/21/15	09/03/15
Hardware	HD-WA0027	Metric 18-8 Stainless Steel Internal-Tooth Lock Washer, M3 Screw Size, 6mm OD, .4mm min Thick		WF6330000/	Fastenal	93925A240	2	ea	$0.006	$0.01	6,100	PO08442	07/21/15	09/03/15
Hardware	HD-MS0157	Plastic Head Thumb Screw, Knurled Head, M5 Thread, 0.8mm Pitch, 20mm Long			Fastenal	96016A245	1	ea	$0.019	$0.02	3,050	PO08442	07/21/15	09/03/15
Hardware	HD-MS0203	Steel Compression Spring, Zinc-Plated Music Wire, 1.00" Long,.300" OD,.022" Wire			Associated Spring	CO300-022-1000-M	1	ea	$0.214	$0.21	3,050	PO08447	07/21/15	09/03/15	confirmed 4k ship 7/22 / 1k ship 9/2
Electronic	EL-MS0160	Noninsulated Wire Ferrule, 14 AWG, .39" Pin Length			Fastenal	9681K25	1	ea	$0.032	$0.03	3,050	PO08442	07/21/15	09/03/15

Hardware	HD-NT0017	T-nut M5 Thread			Misumi	HNKK5-5	77	ea	$0.092	$7.05	234,850	PO07985, 07986, 07987, 07988	See Notes		Staggered deliveries: 9/1/15 – 10/1/15 – 11/2/15 – 12/1/15
Mechanical	HD-RD0018	10mm x 500mm smooth rod			Misumi	SSFHR10-500	6	ea	$11.990	$71.94	18,300	PO07985, 07986, 07987, 07988	See Notes		Staggered deliveries: 9/1/15 – 10/1/15 – 11/2/15 – 12/1/15
Mechanical	???	12mm x 500mm smooth rod			Misumi		2	ea
Mechanical	HD-MS0283	Coupling, Set Screw, Misumi GSASL16-5-5-NAB			Misumi	GSASL16-5-5-NAB	2	ea	$7.500	$15.00	6,100	PO07985, 07986, 07987, 07988	See Notes		Staggered deliveries: 9/1/15 – 10/1/15 – 11/2/15 – 12/1/15
Mechanical	HD-EX0010	Aluminum Frame, extrusion 20mm x 20mm x 500mm, black			Misumi	HFSB5-2020-500	4	ea	$4.150	$16.60	12,200	PO07985, 07986, 07987, 07988	See Notes		Staggered deliveries: 9/1/15 – 10/1/15 – 11/2/15 – 12/1/15
Mechanical	HD-EX0011	Aluminum Frame LTP, extrusion 20mm x 20mm x 500mm,Tapped M5x0.8 on one End, black			Misumi	HFSB5-2020-500-LTP	4	ea	$5.840	$23.36	12,200	PO07985, 07986, 07987, 07988	See Notes		Staggered deliveries: 9/1/15 – 10/1/15 – 11/2/15 – 12/1/15
Mechanical	HD-EX0012	Aluminum Frame TPW, extrusion 20mm x 20mm x 500mm,Tapped M5x0.8 on both Ends, black			Misumi	HFSB5-2020-500-TPW	2	ea	$7.420	$14.84	6,100	PO07985, 07986, 07987, 07988	See Notes		Staggered deliveries: 9/1/15 – 10/1/15 – 11/2/15 – 12/1/15
Mechanical	HD-MS0172	Screw, Lead, Misumi MTSBRK12-420-F7-R8-T9-Q8-S20-E5-FE0-FW7-FY1			Misumi	MTSBRK12-420-F7-R8-T9-Q8-S20-E5-FE0-FW7-FY1	2	ea	$24.180	$48.36	6,100	PO07985, 07986, 07987, 07988	See Notes		Staggered deliveries: 9/1/15 – 10/1/15 – 11/2/15 – 12/1/15
Mechanical	HD-MS0173	Nut, Lead Screw, Resin, Misumi MTSRR12			Misumi	MTSRR12	2	ea	$7.400	$14.80	6,100	PO07985, 07986, 07987, 07988	See Notes		Staggered deliveries: 9/1/15 – 10/1/15 – 11/2/15 – 12/1/15
															Confirmed 1381 stock, adtnl stock dock 9/30/15
Electronic	EL-CA0001	6ft USB 2.0 A Male to B Male 28/24AWG Cable			Heilind	5438	1	ea	$1.050	$1.05	3,050	PO08194	06/23/15	08/31/15	Confirmed delivery 8/31

Electronic	EL-MS0008	Heavy Duty Power Connectors HOUSING ONLY, BLACK POWERPOLE 15/45			Mouser	879-1327G6-BK	2	ea	$0.381	$0.76	6,100	PO08283	06/24/15	09/02/15	confirmed
Electronic	EL-MS0010	Heavy Duty Power Connectors POWERPOLE 15A CONT			Mouser	879-1332-BK	2	ea	$0.110	$0.22	6,100	PO08283	06/24/15	09/02/15	confirmed
Electronic	EL-CA0016	Flat Cables .050" 10C Shielded Black 28AWG Stranded			Mouser	517-3517/10	685	mm	$0.016	$11.24	2,089,250	PO08283	06/24/15	09/02/15	NCNR Online order 6/24 69 qty of 100ft (total 690 ft)

Electronics	PC-BD0027	Silicon Heater, 24V ,360W, 298mm x 298mm, Self Adhesive, w/ connectors		NPH PC-BD0027	National Plastic Heater	NPH PC-BD0027	1	ea	$36.950	$36.95	3,050	PO08280	06/24/15	See notes	Confirmed delivery schedule as requested overbuying for retail and fill in of juniper berry scheduled deliveries 500 pc each end 11/24 8/3/2015 8/24/2015 9/14/2015 10/5/2015 10/19/2015 11/9/2015 11/23/2015

Electronic	EL-MS0211	REEL – RING TONGUE CONN 16-22 AWG #10 PIDG	TE	2-36154-2	Heilind	A1062TR-ND	1	ea	$0.094	$0.09	3,050	PO08448
Electronic	EL-WR0013	HOOK-UP WIRE 100FT 18AWG TIN-COPPER BLK		HU15691816BK	Allcable	HU15691816BK	240	mm	$0.002	$0.44	732,000	PO08457	07/10/15	09/04/15

Hardware	EL-MS0144	Connector Accessories, Sealing Cap, Shell Size 17			Onlinecomponents.com / Vertical	207445-3	1	ea	$1.734	$1.73	3,050	PO08284	07/10/15	09/03/15	Confirmed 2588 ship 7/13, Backorder 4 weeks ~
										0
Mechanical	HD-MS0311	Ultem PEI, 0.010" x 26" x 90ft rolls		SULT1000NA.010X26.000X90FT	Professional Plastics		0.0116279069767	ea	$1,199.640	$13.95	35	PO08318	06/30/15	08/30/15	Confirmed ERP must be fixed...overbuying for retail and fill in of Juniperberry Scheduled PO deiveries 8/3/15, 9/7/15, 10/5/15, 11/9/15
Mechanical	HD-MS0310	3M 468MP Adhesive Transfer Tape – 26” x 60 yards		TAPE3M468MP.005X26.000X60YD .005"	Professional Plastics		0.0058139534884	ea	$402.390	$2.34	18	PO08318	06/30/15	08/30/15	Confirmed ERP must be fixed...overbuying for retail and fill in of Juniperberry Scheduled PO deiveries 8/3/15, 9/7/15, 10/5/15, 11/9/15

Electronic	EL-PS0029	Lulzbot 24VDC 500W Power Supply + internal plug			Aleph Objects		1	ea	$116.490	$116.49	3,050
Electronic	???	Meanwell 500W PSU					1	ea		0

Electronic	EL-FA0020	RFB2008 Micro Blower, 30 AWG wire 250mm long			Pelonis		1	ea	$6.54	$6.54	3,050	PO05810	01/06/15	See notes	Make sure this is ordered with 30awg wire that is 250mm long (DONE) 1600 pc shipping 1/12/ and Bal to follow another 4 weeks – All should be in by 2/13. These units were written on an annual PO with a delivery schedule under PO05810

Tools	TL-HD0046	Pro Dental Pick, 5 3/4 in a protective sleeve or with safety caps		J1031S	Precision Products	(DP-19) M S V	1	ea	0.96	0.96	3,050	PO08458	07/09/15	09/21/15	Shipped 7/9 2400 pcs, 3 weeks for 1600 balance

Mechanical	HE-SH0031	Hexagon Hotend, Lulzbot Edition, 3.0mm Filament, 0.5mm nozzle			reprapdiscount		1	ea	$23.000	$23.00	3,050	8732, 8733, 8734	07/24/15	See notes	Scheduled 1050 deliver 8/30, 1000 deliver 10/10
Electronic	PC-AS0019	Full Graphic Smart LCD Controller			reprapdiscount		1	ea	$28.000	$28.00	3,050	8732, 8733, 8734	07/24/15	See notes	Scheduled 1050 deliver 8/30, 1000 deliver 10/10
Accessories	EL-MS0119	SD card from GLCD kit			reprapdiscount		1	ea			3,050	PO08732	07/24/15	See notes	Scheduled 1050 deliver 8/30, 1000 deliver 10/10
Accessories	SH-PG0031	Anti-Static Control Products 2X3 STATIC SHLD BAG W/ZIP TOP			Uline	S-6509	1	ea	$0.130	$0.13	3,050

Tools	TL-HD0049	6'' Deluxe Bent Stainless Steel Tweezer with Serrated Teeth and Safetey Cap			Image Supply Service, Inc.	TWE6	1	ea	$1.500	$1.50	3,050	PO08451	07/14/15	08/28/15	confirmed

Accessories	SH-BX0032	30x24x13 CUSTOM BOX			Shippers Supply		1	ea	$4.140	$4.14	3,050	PO08527	07/21/15	09/11/15	confirmed
Accessories	SH-BX0025	10x8x2-1/2 32 Ect B Brown Roll End Tuck Mailer, Custom Box			Shippers Supply		1	ea	$0.650	$0.41	3,050	PO08527	07/21/15	09/11/15	confirmed
Accessories	SH-PA0040	Fabricated Foam Insert: 2 End Caps, Tray w/Plastic Corrugated & Plain Pad, v5			Shippers Supply		1	ea	$37.95	$37.95	3,050	PO08527	07/21/15	09/11/15	confirmed
Accessories	SH-PG0056	Kraft packing tape, tan, 3x450', gummed			Shippers Supply		4267	mm	$0.000	$0.20	13,014,350	PO08527	07/21/15	09/11/15	confirmed
Accessories	SH-PA0025	CUSTOM PAD 4-1/2X9-38			Shippers Supply		1	ea	$0.160	$0.16	3,050	PO08527	07/21/15	09/11/15	confirmed

Electronic	EL-MT0001	NEMA 17 Stepper Motors, wires cut to 60mm			Changzhou FTX Motors Co., Ltd.	SY42STH47-1504A	5	ea	$7.500	$37.50	15,250	PO08066	06/17/15	07/31/15	Watching and waiting for shipment timing, by air or by sea?

Tools	TL-MS0001	Tool Kit Bag w/ LulzBot logo			Specialty incentives Inc.		1	ea	$11.850	$11.85	3,050	PO08461	07/09/15	09/01/15	emailed PO lower price $11.85ea for this order

Hardware	HD-MS0062	Metric Aluminum Unthreaded Spacer, 8MM OD, 8MM Length, M5 Screw Size		11485208	Fastenal	11485208	1	ea	$0.169	$0.17	3,050	PO08442	07/21/15	09/03/15
Hardware	HD-BT0053	18-8 SS Flat Head Phillips Machine Screw Black-Oxide Finish, 4-40 Thread, 1/4" Length		145472	Fastenal	145472	20	ea	$0.013	$0.26	61,000	PO08442	07/21/15	09/03/15
Hardware	HD-BT0054	Metric Class 12.9 Socket Head Cap Screw Alloy STL, M2.5 Thread, 12mm Length, 0.45mm Pitch		0134612	Fastenal	134612	4	ea	$0.023	$0.09	12,200	PO08442	07/21/15	09/03/15
Hardware	HD-WA0013	DIN 125 Zinc-Plated Class 4 Steel Flat Washer M2.5 Screw Size, 6mm OD, .45mm-.55mm Thick		40351	Fastenal	40351	4	ea	$0.002	$0.01	12,200	PO08442	07/21/15	09/03/15
Hardware	PP-MP0066	Metric Brass Heat-Set Insert for Plastics, Tapered, M2-.4 Internal Thread, 2.9MM Length		1126009	Fastenal	11126009	5	ea	$0.049	$0.25	15,250	PO08442	07/21/15	09/03/15
Hardware	HD-BT0107	Metric Class 12.9 Socket Head Cap Screw Alloy Steel, Black, M2 Thread, 10mm Length, 0.4mm Pitch		0134599	Fastenal	0134599	6	ea	$0.022	$0.13	18,300	PO08442	07/21/15	09/03/15
Hardware	HD-WA0012	Steel Flat Washer, DIN 125 zinc-plated class 4,M2 screw sz, 5mm OD, .25mm-.35mm thick		40350	Fastenal	40350	6	ea	$0.002	$0.01	18,300	PO08442	07/21/15	09/03/15
Hardware	HD-MS0230	M2 x 6 SHCS, Black-Oxide		0134596	Fastenal ONLY	0134596	1	ea	$0.03	$0.03	3,050	PO08442	07/21/15	09/03/15	Only pull these from Fastenal
Hardware	HD-MS0030	Metric Brass Heat-Set Insert for Plastics Tapered, M3-.5 Internal Thread, 3.8mm Length		11125995	Fastenal	11125995	67	ea	$0.037	$2.45	204,350	PO08442	07/21/15	09/03/15
Hardware	HD-MS0060	Metric Brass Heat-Set Insert For Plastics Tapered, M5-.8 Internal Thread, 11.1mm Length		11126012	Fastenal	11126012	15	ea	$0.160	$2.39	45,750	PO08442	07/21/15	09/03/15
Hardware	HD-MS0158	Metric Brass Heat-Set Insert For Plastics Tapered, M5-.8 Internal Thread, 6.7mm Length		11125997	Fastenal	11125997	6	ea	$0.092	$0.55	18,300	PO08442	07/21/15	09/03/15
Hardware	HD-NT0004	M3 Nut, Zinc Plated		40302	Fastenal	40302	16	ea	$0.006	$0.09	48,800	PO08442	07/21/15	09/03/15
Hardware	HD-BT0012	M3 Set Screw (Grub Screw)		40818	Fastenal	40818	11	ea	$0.018	$0.20	33,550	PO08442	07/21/15	09/03/15
Hardware	HD-WA0001	M3 Washer, Steel, Zinc Plated		40352	Fastenal	40352	107	ea	$0.002	$0.17	326,350	PO08442	07/21/15	09/03/15
Hardware	HD-BT0044	M3 x 5 Bolt, SHCS Black-Oxide		39501	Fastenal	39501	4	ea	$0.022	$0.09	12,200	PO08442	07/21/15	09/03/15
Hardware	HD-BT0104	M3 x 8 Bolt, BHCS, SST		MB2510008A20000	Fastenal	MB2510008A20000	1	ea	$0.059	$0.06	3,050	PO08442	07/21/15	09/03/15		mcmaster 92095A181
Hardware	HD-BT0039	M3 x 12 Bolt, SHCS Black-Oxide		39505	Fastenal	39505	105	ea	$0.011	$1.16	320,250	PO08442	07/21/15	09/03/15
Hardware	HD-BT0041	M3 x 25 Bolt, SHCS Black-Oxide		39508	Fastenal ONLY	39508	5	ea	$0.028	$0.14	15,250	PO08442	07/21/15	09/03/15	These bolts were rejects and replaced with Fastenal 3/11/15 PO06674
Hardware	HD-NT0011	M4 Nut,Zinc-Plated Steel		40303	Fastenal	40303	4	ea	$0.005	$0.02	12,200	PO08442	07/21/15	09/03/15
Hardware	HD-NT0007	Metric Zinc-Plated Class 5 Steel Wing Nut M4 Screw Size, 0.7mm Pitch		90671	Fastenal	90671	4	ea	$0.419	$1.68	12,200	PO08442	07/21/15	09/03/15
Hardware	HD-WA0005	M4 Washer		40353	Fastenal	40353	6	ea	$0.003	$0.02	18,300	PO08442	07/21/15	09/03/15
Hardware	HD-BT0010	M4 x 20 Bolt, SHCS Black-Oxide		39527	Fastenal	39527	2	ea	$0.014	$0.03	6,100	PO08442	07/21/15	09/03/15
Hardware	HD-BT0030	Metric 8.8 Zinc-Pltd Steel Hex Head Cap Screw M4 Size, 20mm Length, .7mm Pitch, Fully Threaded		1138525	Fastenal	1138525	4	ea	$0.010	$0.04	12,200	PO08442	07/21/15	09/03/15
Hardware	HD-BT0052	M4 x 55 Bolt, SHCS Black-Oxide		ZT2530055PF0000	Fastenal	ZT2530055PF0000	2	ea	$0.078	$0.16	6,100	PO08442	07/21/15	09/03/15
Hardware	HD-WA0007	M5 Washer, Steel, Zinc Plated		1140354	Fastenal	1140354	100	ea	$0.004	$0.35	305,000	PO08442	07/21/15	09/03/15
Hardware	HD-BT0055	Class 10.9 STL Button Head Socket Cap Screw M5 Size, 8 mm Length, .8 mm Pitch		40876	Fastenal	40876	4	ea	$0.028	$0.11	12,200	PO08442	07/21/15	09/03/15
Hardware	HD-BT0048	M5 x 10 Bolt, SHCS Black-Oxide		38544	Fastenal	39544	92	ea	$0.021	$1.93	280,600	PO08442	07/21/15	09/03/15
Hardware	HD-BT0049	M5 x 14 Bolt, SHCS Black_Oxide		1139539	Fastenal	1139539	13	ea	$0.023	$0.30	39,650	PO08442	07/21/15	09/03/15
Hardware	HD-NT0002	M8 Nyloc Nut, Zinc Plated		40352	Fastenal	40352	3	ea	$0.032	$0.10	9,150	PO08442	07/21/15	09/03/15
Hardware	HD-WA0006	M8 Washer, Steel, Zinc Plated		1140357	Fastenal	1140357	9	ea	$0.010	$0.09	27,450	PO08442	07/21/15	09/03/15
Hardware	HD-BT0059	M8 x 35 Bolt, BHCS Black-oxide		38971	Fastenal	38971	2	ea	$0.082	$0.16	6,100	PO08442	07/21/15	09/03/15
Hardware	HD-WA0008	Metric Spring Steel Shim - DIN 988 0.5mm Thick, 8mm ID, 14mm OD		11511045	Fastenal	11511045	1	ea	$0.052	$0.05	3,050	PO08442	07/21/15	09/03/15		McMaster 98055A114
Hardware	HD-WA0009	Metric Spring Steel Shim - DIN 988 1.0mm Thick, 8mm ID, 14mm OD		11511046	Fastenal	11511046	1	ea	$0.051	$0.05	3,050	PO08442	07/21/15	09/03/15		McMaster-Carr Supply Company	98055A115
Hardware	HD-MS0031	Thumb Screw Knob for M4 SHCS, Black		NSK-83-98-929B	Timberline	NSK-83-98-929B	2	ea	$0.083	$0.17	6,100	PO08409	07/21/15	09/03/15
Hardware	HD-MS0055	Thumb Screw Knob for M5 SHCS, Black		11225-04232	Fastenal	11225-04232	4	ea	$0.168	$0.67	12,200	PO08442	07/21/15	09/03/15
Hardware	HD-MS0058	Wire Tie, 8"		7130K32	Electronics Distributors Corp.	7130K32	24	ea	$0.020	$0.47	73,200	PO08459	07/08/15	09/08/15	PO with EDS	McMaster 7130K32
Consumable	TL-CS0040	Extreme-Temperature Pipe Sealant & Threadlocker, 4 oz bottle, blue			Mcmaster	7604A55	0.5	g	$0.066	$0.03	1,525	PO08528
Consumable	TL-CS0140	Loctite® 290 Threadlocker, 1.69 oz.			Mcmaster	91458A119	0.001	ea	$35.930	$0.04	3	PO08528

Accessories	SH-PG0069	3M 8898 Economy Strapping Tape - 1⁄2" x 60 yards			Uline	S-16075	700	mm	$0.000	$0.09	2,135,000				60 yard rolls 12 per case
Accessories	SH-PG0072	3M 8898 Economy Strapping Tape - 2" x 60 yards			Uline	S-16076	600	mm	$0.001	$0.50	1,830,000
Accessories	DC-LB0023	Circle Inventory Control Labels - "QC Passed"			Uline	S-13118	1	ea	$0.036	$0.04	3,050
Accessories	DC-LB0021	Circle Inventory Control Labels - "Inspected by ____"			Uline	S-13119	1	ea	$0.036	$0.04	3,050
Packaging	OF-MS0011	1" Circle Anti-Static Labels - RoHS Compliant"			Uline	S-13181	1	ea	$0.01	$0.01	3,050
Packaging	DC-LB0046	FCC-CE-RSF-Colorado Made 3" x 3" B&W Sticker			Sticker Giant		1	ea	$0.201	$0.20	3,050	PO08529	07/14/15		waiting on artwork approval from Steven

Electronic	PC-BD0045	RAMBO Electronics v1.3L	UltiMachine		UltiMachine		1	ea	$78.000	$78.00	3,050	PO08298	06/24/15	See notes	Confirmed delivery schedule 500 units ea delivery 8/5/2015, 8/26/2015 , 9/16/2015, 10/7/2015, 10/21/2015, 11/11/2015, 11/24/2015
										0
Mechanical	HD-MS0282	608-2RS ABEC3/C3 Rubber Sealed Bearing – BLACK			Just Great Bearings	608-2RS ABEC3/C3	11	ea	0.42	$4.62	33,550	PO08300	06/24/15	08/14/15	Confirmed

Tools	TL-HD0009	7 1/2" Nylon Handle Clam Knife (Overall Dimensions: Blade Length: 3 1/2" Total Length: 7 1/2" )			WEBstaurant Store	35340592	1	ea	$2.030	$2.03	3,050	PO08493	07/14/15		Please see Toni on this

## KT-PR0017NA
Category	AO Part #	Description	Manufacturer	Manufacturer PN	Distributor	Distributor SKU	Qty Per	UOM	Price Per Unit	Price Total	Qty to Order	PO	Date	ETA
										$1,042.24	1,100
Printer	KT-PR0017	TAZ 3D Printer, v5.0	Aleph Objects, Inc.	KT-PR0017			1	ea	$1,042.04	$1,042.04
Accessories	DC-LB0055	Label, Lulzbot TAZ 5.0 Barcode, KT-PR0036NA			Print Source of Loveland		1	ea	$0.143	$0.14	1,100
Accessories	DC-LB0054	TAZ v5.0 serial number sticker, KT-PR0036NA			Print Source of Loveland		2	ea	$0.029	$0.06	2,200

## KT-PR0017EU
Category	AO Part #	Description	Manufacturer	Manufacturer PN	Distributor	Distributor SKU	Qty Per	UOM	Price Per Unit	Price Total	Qty to Order	PO	Date	ETA
										$1,045.47	300
Printer	KT-PR0017	TAZ 3D Printer, v5.0	Aleph Objects, Inc.	KT-PR0017			1	ea	$1,042.04	$1,042.04
Accessories	DC-LB0057	Label, Lulzbot TAZ 5.0 Barcode, KT-PR0036EU			Print Source of Loveland		1	ea	$0.143	$0.14	300
Accessories	DC-LB0056	TAZ v5.0 serial number sticker, KT-PR0036EU			Print Source of Loveland		2	ea	$0.029	$0.06	600
Accessories	EL-CA0031	6ft 18AWG England Power Cord Cable - H05VV-F NEMA C13 – Black			Linvox	7691	1	ea	$1.98	$1.98	300	PO08359	07/06/15	09/02/15	Sent to Quincey to quote
Accessories	EL-CA0032	6ft 18AWG European Power Cord Cable - H05VV-F NEMA C13 – Black			Linvox	7692	1	ea	$1.25	$1.25	300	PO08359	07/06/15	09/02/15	Sent to Quincey to quote

## KT-PR0017AU
Category	AO Part #	Description	Manufacturer	Manufacturer PN	Distributor	Distributor SKU	Qty Per	UOM	Price Per Unit	Price Total	Qty to Order	PO	Date	ETA
										$1,043.94	100
Printer	KT-PR0017	TAZ 3D Printer, v5.0	Aleph Objects, Inc.	KT-PR0017			1	ea	$1,042.04	$1,042.04
Accessories	DC-LB0059	Label, Lulzbot TAZ 5.0 Barcode, KT-PR0036AU			Print Source of Loveland		1	ea	$0.143	$0.14	100
Accessories	DC-LB0058	TAZ v5.0 serial number sticker, KT-PR0036AU			Print Source of Loveland		2	ea	$0.029	$0.06	200
Accessories	EL-CA0056	6ft 18AWG Australian Power Cord Cable - H05VV-FNEMA C13 – Black			Linvox	7670	1	ea	$1.70	$1.70	100	PO08359	07/06/15	09/02/15	confirmed