## AO_design
Category	Status	AO Part #	Description	Distributor	Distributor SKU	Qty Per	UOM	Price Per Unit	Price Total	Order qty	PO	PO Date	Expected Date	Comment
Hardware			Black Alloy Steel Flat-Head Socket Cap Screw, Class 10.9, M3 Size, 12mm Length, .50 Pitch	Mcmaster	91294A132	1	ea	$0.05	$0.05	1 pkg	PO03405	06-12
Hardware			DIN 125 Zinc-Plated Class 4 Steel Flat Washer, M3 Screw Size, 7mm OD, .45mm-.55mm Thick	Mcmaster	91166A210	1	ea	$0.02	$0.02	1 pkg	PO03405	06-12
Hardware			Metric Zinc-Plated Steel Nylon-Insert Locknut, Class 8, M3 Screw Size, .5mm Pitch, 5.5mm Wide, 4mm High	Mcmaster	90576A102	1	ea	$0.03	$0.03	1 pkg	PO03405	06-12
Hardware			Black Class 12.9 Socket Head Cap Screw, Alloy Steel, M4 Thread, 8mm Length, 0.70mm Pitch	Mcmaster	91290A140	2	ea	$0.09	$0.17	1 pkg	PO03405	06-12
Hardware			DIN 125 Zinc-Plated Class 4 Steel Flat Washer, M4 Screw Size, 9mm OD, .7mm-.9mm Thick	Mcmaster	91166A230	2	ea	$0.02	$0.04	1 pkg	PO03405	06-12
Hardware		HD-BT0048	M5 x 10 Bolt, SHCS Black-Oxide	Mcmaster	91290A224	2	ea	$0.09	$0.19	1 pkg	PO03405	06-12
Hardware			DIN 125 Zinc-Plated Class 4 Steel Flat Washer, M5 Screw Size, 10mm OD, .9mm-1.1mm Thick	Mcmaster	91166A240	2	ea	$0.02	$0.04	1 pkg	PO03405	06-12
Hardware			Black Alloy Steel Flat-Head Socket Cap Screw, Class 10.9, M5 Size, 16mm Length, .80mm Pitch	Mcmaster	91294A212	4	ea	$0.08	$0.31	1 pkg
Hardware			Metric Zinc-Plated Steel Nylon-Insert Locknut, Class 8, M5 Size, .8mm Pitch, 8mm Width, 5mm Height	Mcmaster	90576A104	4	ea	$0.04	$0.17	1 pkg

Hardware		HD-NT0045	T-nut M4 thread	Misumi	HNKK5-4	2	ea	$0.19	$0.39	1 pkg	PO03406	06-17	06-27	Awaiting quote, online prices are much higher
Hardware		HD-EX0051	Aluminum Frame, extrusion 20mm x 20mm x 580mm, black	Misumi	HFS5-2020-580	4	ea	$3.30	$13.20	20	PO03406	06-17	06-27	Awaiting quote, online prices are much higher
Hardware		HD-EX0052	Aluminum Frame, extrusion 20mm x 20mm x 675mm, black	Misumi	HFS5-2020-675	4	ea	$3.84	$15.36	20	PO03406	06-17	06-27	Awaiting quote, online prices are much higher
Hardware		HD-EX0053	Aluminum Frame, extrusion 20mm x 20mm x 800mm, black	Misumi	HFS5-2020-800	4	ea	$4.56	$18.24	20	PO03406	06-17	06-27	Awaiting quote, online prices are much higher
Hardware		HD-MS0212	Aluminum hinge with screw and nut set	Misumi	HHPSN5-SET	1	pkg	$5.60	$5.60	5	PO03406	06-17	06-27	Awaiting quote, online prices are much higher
Hardware		HD-MS0213	Aluminum hinge	Misumi	HHPSN5	1	ea	$4.55	$4.55	5	PO03406	06-17	06-27	Awaiting quote, online prices are much higher
Hardware		HD-MS0214	Magnetic latch and plate	Misumi	HMENP	1	ea	$5.39	$5.39	5	PO03406	06-17	06-27	Awaiting quote, online prices are much higher
Hardware		HD-MS0215	Handel for mounting on sheet	Misumi	UWANEA10-80-27	1	ea	$6.83	$6.83	5	PO03406	06-17	06-27	Awaiting quote, online prices are much higher
Hardware		HD-MS0216	Panel Clamps	Misumi	HSCP1H-S-12	14000	mm	$0.00	$48.13	6	PO03406	06-17	06-27	Awaiting quote, online prices are much higher
Hardware		HD-MS0217	Three Way Cube Corner Connector (V-Slot)	Misumi	HBLCR5-B	8	ea	$5.63	$45.04	40	PO03482	06-17		http://openbuildspartstore.com/three-way-cube-corner-connector-v-slot/	Out of Stock	Misumi HBLCR5-B

Hardware			Self Tapping Screw	openpartsbuildstore		24	ea	$0.25	$6.00	120	PO03408	06-12		http://openbuildspartstore.com/self-tapping-screw/		Maybe McMaster 94209A744

Hardware			Acrylic sheet 798 x 570 (door)	Port Plastics		1	ea	$19.28	$19.28	5	PO03361	06-12		RFQ Sent
Hardware			Acrylic sheet 590 x 685 (sides)	Port Plastics		2	ea	$19.28	$38.56	10	PO03361	06-12		RFQ Sent
Hardware			Acrylic sheet 810 x 685 (top)	Port Plastics		1	ea	$28.93	$28.93	5	PO03361	06-12		RFQ Sent
Hardware			Acrylic sheet 810 x 590 (back)	Port Plastics		1	ea	$19.28	$19.28	5	PO03361	06-12		RFQ Sent

Hardware		HD-MS0054	Square Bumper	Advanced Antivibration components	V10R87-B08130	4	ea	$0.09	$0.35	1 sheet 98	PO03407	06-12		Part of Holly order

			Order This one
								Total	$275.84

			Plates with notched corners			mm	in	mm	in
					door	798	31.42	570	22.44
					sides	590	23.23	685	26.97
					top	810	31.89	685	26.97
					back	810	31.89	590	23.23

## CAT_design
Category	Status	AO Part #	Description	Manufacturer	Manufacturer PN	Distributor	Distributor SKU	Qty Per	UOM	Price Per Unit	Price Total	Comment
Hardware		HD-NT0017	T-nut M5 Thread			Misumi	HNKK5-5	124	ea	$0.09	$11.35
Hardware		HD-BT0048	M5 x 10 Bolt, SHCS Black-Oxide			Timberline		124	ea	$0.02	$2.60
			Aluminum Frame, extrusion 20mm x 20mm x 850mm, black			Misumi	HFSB5-2020-850	4	ea	$7.48	$29.92
			Aluminum Frame, extrusion 20mm x 20mm x 810mm, black			Misumi	HFSB5-2020-810	1	ea	$7.12	$7.12
			Aluminum Frame, extrusion 20mm x 20mm x 806mm, black			Misumi	HFSB5-2020-806	2	ea	$7.09	$14.18
			Aluminum Frame, extrusion 20mm x 20mm x 635mm, black			Misumi	HFSB5-2020-635	4	ea	$5.58	$22.32
			Aluminum Frame, extrusion 20mm x 20mm x 590mm, black			Misumi	HFSB5-2020-590	4	ea	$5.19	$20.76
			Aluminum Frame, extrusion 20mm x 20mm x 444mm, black			Misumi	HFSB5-2020-444	2	ea	$3.90	$7.80
			Modified corner connector			Custom Laser		4	ea	$2.50	$10.00
			Corner connectors			Custom Laser		24	ea	$2.50	$60.00
			Alluminum hinge with screw and nut set			Misumi	HHPBSN5-SET	2	pkg	$8.39	$16.78
			Magnetic latch and plate			Misumi	HMENP	1	ea	$5.39	$5.39
			Plate mounted handle for aluminum extrusion			Misumi	UWANGF80-5	1	ea	$9.77	$9.77
			Acrylic sheet 647 x 602 (sides)			Port Plastics		2	ea	$19.72	$39.44
			Acrylic sheet 822 x 602 (back)			Port Plastics		1	ea	$19.72	$19.72
			Acrylic sheet 822 x 647 (top)			Port Plastics		1	ea	$19.72	$19.72
			Acrylic sheet 778 x 456 (door)			Port Plastics		1	ea	$19.72	$19.72
			Acrylic sheet 822 x 92 (front)			Port Plastics		1	ea	$9.86	$9.86
Hardware		HD-MS0054	Square Bumper			Advanced Antivibration components	V10R87-B08130	8	ea	$0.09	$0.71	Feet

										Total	327.1585714286
			Don't order off this sheet