## Sheet1
Requirement Definition		This KEY is representative of the information we use most in the company. All sections REQUIRED by The Occupational Safety and Health Administration are found in Appendix D of 29 CFR 1910.1200 / HERE: https://www.osha.gov/pls/oshaweb/owadisp.show_document?p_table=standards&p_id=10103
Section # 1 : Identification : This section identifies the chemical on the SDS as well as the recommended uses. It also provides the essential contact information of the supplier. The required information consists of:		NOTES				The SDS must also state that no applicable information was found when the preparer does not find relevant information for any required element. The SDS must also contain Sections 12 through 15, to be consistent with the UN Globally Harmonized System of Classification and Labeling of Chemicals (GHS)
Product identifier used on the label and any other common names or synonyms by which the substance is known.
Name, address, phone number of the manufacturer, importer, or other responsible party, and emergency phone number.
Recommended use of the chemical (e.g., a brief description of what it actually does, such as flame retardant) and any restrictions on use (including recommendations given by the supplier).		1 Chemical, as defined in the HCS, is any substance, or mixture of substances.
Section # 2 : Hazard(s) Identification : This section identifies the chemical on the SDS as well as the recommended uses. It also provides the essential contact information of the supplier. The required information consists of:
The hazard classification of the chemical (e.g., flammable liquid, category1).		1 Chemical, as defined in the HCS, is any substance, or mixture of substances.
Signal word.
Hazard statement(s).
Pictograms (the pictograms or hazard symbols may be presented as graphical reproductions of the symbols in black and white or be a description of the name of the symbol (e.g., skull and crossbones, flame).
Precautionary statement(s).
Description of any hazards not otherwise classified.
For a mixture that contains an ingredient(s) with unknown toxicity, a statement describing how much (percentage) of the mixture consists of ingredient(s) with unknown acute toxicity. Please note that this is a total percentage of the mixture and not tied to the individual ingredient(s).
Section # 3 : Composition/Information on Ingredients : This section identifies the ingredient(s) contained in the product indicated on the SDS, including impurities and stabilizing additives. This section includes information on substances, mixtures, and all chemicals where a trade secret is claimed. The required information consists of:
Substances
Chemical name.
Common name and synonyms.
Chemical Abstracts Service (CAS) number and other unique identifiers.
Impurities and stabilizing additives, which are themselves classified and which contribute to the classification of the chemical.
Mixtures
Same information required for substances.
The chemical name and concentration (i.e., exact percentage) of all ingredients which are classified as health hazards and are: - Present above their cut-off/concentration limits or – Present a health risk below the cut-off/concentration limits.
The concentration (exact percentages) of each ingredient must be specified except concentration ranges may be used in the following situations: - A trade secret claim is made, - There is batch-to-batch variation, or – The SDS is used for a group of substantially similar mixtures.
Chemicals where a trade secret is claimed : A statement that the specific chemical identity and/or exact percentage (concentration) of composition has been withheld as a trade secret is REQUIRED.
Section # 4 : First-Aid Measures : This section describes the initial care that should be given by untrained responders to an individual who has been exposed to the chemical. The required information consists of:
Necessary first-aid instructions by relevant routes of exposure (inhalation, skin and eye contact, and ingestion).
Description of the most important symptoms or effects, and any symptoms that are acute or delayed.
Recommendations for immediate medical care and special treatment needed, when necessary.
Section # 5 : Fire-Fighting Measures : This section provides recommendations for fighting a fire caused by the chemical. The required information consists of:
Recommendations of suitable extinguishing equipment, and information about extinguishing equipment that is not appropriate for a particular situation.
Advice on specific hazards that develop from the chemical during the fire, such as any hazardous combustion products created when the chemical burns.
Recommendations on special protective equipment or precautions for firefighters.
Section # 6 : Accidental Release Measures : This section provides recommendations on the appropriate response to spills, leaks, or releases, including containment and cleanup practices to prevent or minimize exposure to people, properties, or the environment. It may also include recommendations distinguishing between responses for large and small spills where the spill volume has a significant impact on the hazard. The required information may consist of recommendations for:
Use of personal precautions (such as removal of ignition sources or providing sufficient ventilation) and protective equipment to prevent the contamination of skin, eyes, and clothing.
Emergency procedures, including instructions for evacuations, consulting experts when needed, and appropriate protective clothing.
Methods and materials used for containment (e.g., covering the drains and capping procedures).
Cleanup procedures (e.g., appropriate techniques for neutralization, decontamination, cleaning or vacuuming; adsorbent materials; and/or equipment required for containment/clean up)
Section # 7 : Handling and Storage : This section provides guidance on the safe handling practices and conditions for safe storage of chemicals. The required information consists of:
Precautions for safe handling, including recommendations for handling incompatible chemicals, minimizing the release of the chemical into the environment, and providing advice on general hygiene practices (e.g., eating, drinking, and smoking in work areas is prohibited).
Recommendations on the conditions for safe storage, including any incompatibilities. Provide advice on specific storage requirements (e.g., ventilation requirements)
Section # 8 : Exposure Controls/Personal Protection : This section indicates the exposure limits, engineering controls, and personal protective measures that can be used to minimize worker exposure. The required information consists of:
OSHA Permissible Exposure Limits (PELs), American Conference of Governmental Industrial Hygienists (ACGIH) Threshold Limit Values (TLVs), and any other exposure limit used or recommended by the chemical manufacturer, importer, or employer preparing the safety data sheet, where available.
Appropriate engineering controls (e.g., use local exhaust ventilation, or use only in an enclosed system).
Recommendations for personal protective measures to prevent illness or injury from exposure to chemicals, such as personal protective equipment (PPE) (e.g., appropriate types of eye, face, skin or respiratory protection needed based on hazards and potential exposure).
Any special requirements for PPE, protective clothing or respirators (e.g., type of glove material, such as PVC or nitrile rubber gloves; and breakthrough time of the glove material).
Section # 9 : Physical and Chemical Properties : This section identifies physical and chemical properties associated with the substance or mixture. The minimum required information consists of:
Appearance (physical state, color, etc.);		The SDS may not contain every item on the above list because information may not be relevant or is not available. When this occurs, a notation to that effect must be made for that chemical property. Manufacturers may also add other relevant properties, such as the dust deflagration index (Kst) for combustible dust, used to evaluate a dust's explosive potential.
Upper/lower flammability or explosive limits;
Odor;
Vapor pressure;
Odor threshold;
Vapor density;
pH;
Relative density;
Melting point/freezing point;
Solubility(ies);
Initial boiling point and boiling range;
Flash point;
Evaporation rate;
Flammability (solid, gas);
Partition coefficient: n-octanol/water;
Auto-ignition temperature;
Decomposition temperature
Viscosity.
Section # 10 : Stability and Reactivity : This section describes the reactivity hazards of the chemical and the chemical stability information. This section is broken into three parts: reactivity, chemical stability, and other. The required information consists of:
Reactivity
Description of the specific test data for the chemical(s). This data can be for a class or family of the chemical if such data adequately represent the anticipated hazard of the chemical(s), where available.
Chemical stability
Indication of whether the chemical is stable or unstable under normal ambient temperature and conditions while in storage and being handled.
Description of any stabilizers that may be needed to maintain chemical stability.
Indication of any safety issues that may arise should the product change in physical appearance.
Other
Indication of the possibility of hazardous reactions, including a statement whether the chemical will react or polymerize, which could release excess pressure or heat, or create other hazardous conditions. Also, a description of the conditions under which hazardous reactions may occur.
List of all conditions that should be avoided (e.g., static discharge, shock, vibrations, or environmental conditions that may lead to hazardous conditions).
List of all classes of incompatible materials (e.g., classes of chemicals or specific substances) with which the chemical could react to produce a hazardous situation.
List of any known or anticipated hazardous decomposition products that could be produced because of use, storage, or heating. (Hazardous combustion products should also be included in Section 5 (Fire-Fighting Measures) of the SDS.)
Section # 11 : Toxicological Information : This section identifies toxicological and health effects information or indicates that such data are not available. The required information consists of:
Information on the likely routes of exposure (inhalation, ingestion, skin and eye contact). The SDS should indicate if the information is unknown.
Description of the delayed, immediate, or chronic effects from short- and long-term exposure.
The numerical measures of toxicity (e.g., acute toxicity estimates such as the LD50 (median lethal dose)) - the estimated amount [of a substance] expected to kill 50% of test animals in a single dose.
Description of the symptoms. This description includes the symptoms associated with exposure to the chemical including symptoms from the lowest to the most severe exposure.
Indication of whether the chemical is listed in the National Toxicology Program (NTP) Report on Carcinogens (latest edition) or has been found to be a potential carcinogen in the International Agency for Research on Cancer (IARC) Monographs (latest editions) or found to be a potential carcinogen by OSHA
Section # 12 : Ecological Information (NON-MANDATORY) : This section provides information to evaluate the environmental impact of the chemical(s) if it were released to the environment. The information may include:
Data from toxicity tests performed on aquatic and/or terrestrial organisms, where available (e.g., acute or chronic aquatic toxicity data for fish, algae, crustaceans, and other plants; toxicity data on birds, bees, plants).
Whether there is a potential for the chemical to persist and degrade in the environment either through biodegradation or other processes, such as oxidation or hydrolysis.
Results of tests of bioaccumulation potential, making reference to the octanol-water partition coefficient (Kow) and the bioconcentration factor (BCF), where available.
The potential for a substance to move from the soil to the groundwater (indicate results from adsorption studies or leaching studies).
Other adverse effects (e.g., environmental fate, ozone layer depletion potential, photochemical ozone creation potential, endocrine disrupting potential, and/or global warming potential).
Section # 13 : Disposal Considerations (NON-MANDATORY) : This section provides guidance on proper disposal practices, recycling or reclamation of the chemical(s) or its container, and safe handling practices. To minimize exposure, this section should also refer the reader to Section 8 (Exposure Controls/Personal Protection) of the SDS. The information may include:
Description of appropriate disposal containers to use.
Recommendations of appropriate disposal methods to employ.
Description of the physical and chemical properties that may affect disposal activities.
Language discouraging sewage disposal.
Any special precautions for landfills or incineration activities
Section # 14 : Transport Information (NON-MANDATORY) : This section provides guidance on classification information for shipping and transporting of hazardous chemical(s) by road, air, rail, or sea. The information may include:
UN number (i.e., four-figure identification number of the substance).		1 Chemical, as defined in the HCS, is any substance, or mixture of substances.
UN proper shipping name.		1 Chemical, as defined in the HCS, is any substance, or mixture of substances.
Transport hazard class(es).		1 Chemical, as defined in the HCS, is any substance, or mixture of substances.
Packing group number, if applicable, based on the degree of hazard.		2 Found in the most recent edition of the United Nations Recommendations on the Transport of Dangerous Goods.
Environmental hazards (e.g., identify if it is a marine pollutant according to the International Maritime Dangerous Goods Code (IMDG Code)).
Guidance on transport in bulk (according to Annex II of MARPOL 73/78 and the International Code for the Construction and Equipment of Ships Carrying Dangerous Chemicals in Bulk (International Bulk Chemical Code (IBC Code)).		3 MARPOL 73/78 means the International Convention for the Prevention of Pollution from Ships, 1973, as modified by the Protocol of 1978 relating thereto, as amended
Any special precautions which an employee should be aware of or needs to comply with, in connection with transport or conveyance either within or outside their premises (indicate when information is not available).
Section # 15: Regulatory Information (NON-MANDATORY) : This section identifies the safety, health, and environmental regulations specific for the product that is not indicated anywhere else on the SDS. The information may include:
Any national and/or regional regulatory information of the chemical or mixtures (including any OSHA, Department of Transportation, Environmental Protection Agency, or Consumer Product Safety Commission regulations)
Section # 16 : Other Information
This section indicates when the SDS was prepared or when the last known revision was made. The SDS may also state where the changes have been made to the previous version. You may wish to contact the supplier for an explanation of the changes. Other useful information also may be included here.

REFERENCES:
https://www.osha.gov/Publications/OSHA3514.html and https://www.osha.gov/pls/oshaweb/owadisp.show_document?p_table=standards&p_id=10103