## Sheet1
Wiper Pad Production Process				PICTURE?
1	Measure pads	Measurements = 25mm x 90mm		Y
2	Cut pads accordingly			Y
3	Dip cut pads into Glue Solution	Solution Measurements = 8 fl oz glue + 48 fl oz water	*Dip, not soak.	Y
4	Place dipped and cut pads on drain-able surface			Y
5	Allow for dipped and cut pads to dry	I used a dehydrator at 158 F for 2 hours		Y
6	BEFORE removing from drying rack!!!!!!	Mark the tops of the dried pads with a silver sharpie (any marker will do)		Y
7	Remove the dried cut pads from the rack	remove them quickly, popping them off is best		N
8	Dip the cut and dipped pads back into the glue solution	placing them on the rack, mark facing DOWN.	*Dip, not soak.	Y
9	Allow for dipped and cut pads to dry	I used a dehydrator at 156 F for 2 hours	place on drain-able surface to dry; temp and time can vary	N
10	Remove the dried cut pads from the rack	remove them quickly, popping them off is best	*They will need to be folded before they can be inserted	N