## Sheet1
Hexagon Hotend thermal stress analysis
Assumptions: 1. Any compression of the aluminum block due to the difference in expansion will be minimal based on the much larger stressed area compared to the thread run-out section of the nozzle. It is ignored in these calculations. 2. The materials used in the heater block and nozzle can be approximated by generic values for brass and aluminum, including Young's modulus, coefficient of thermal expansion and tensile strength.

dT	190	C or K
R1	0.0025	m
R2	0.00155	m
A_breakpoint	1.208692125E-005	m^2
L1	0.002	m
CTE_al	0.0000222	m/m*K
CTE_brass	0.000018	m/m*K
E_Aluminum	70000000000	N/m^2
E_Brass	97000000000	N/m^2

dL Alum	0.000008436	m	0.008436	mm
dL Brass	0.00000684	m	0.00684	mm
expansion difference	0.000001596	m	0.001596	mm

Stress_induced	77405999.9999999	Pa	77.406	Mpa
Pct of Yield	38.703	%
Pct of Ultimate	14.0738181818	%

Brass:
Tensile yield stress	200	Mpa
Ultimate tensile stress	550	Mpa