## BoM Structure
BoM Name	Level	Product Reference	Product Name	Quantity	Unit of Measure	BoM Reference	Manufacturer	Manufacturer Ref.	Distributor	Distributor Ref.	Distr. UOM	Price per Unit	Price per BoM Qty
LulzBot TAZ Glass/PEI Print Surface		KT-HB0012	LulzBot TAZ Glass/PEI Print Surface	1	PCE
	>	AS-HB0003	[AS-HB0003] TAZ Glass/PEI Print Surface	1	PCE
	> >	HD-MS0349	[HD-MS0349] PEI (10mil) with 3M 468 adhesive attached, heat-treated, TAZ	1	PCE
	> > >	HD-MS0311	[HD-MS0311] SULT1000NA.010X26.000X90FT - 0.010 X 26.000 WIDE X 90 FT NAT ULTEM 1000 FILM	1024	cm²				SABIC Polymershapes LLC	70325327	Roll, 26" x 1080"	0.00 USD/cm²	4.69 USD
	> > >	HD-MS0310	[HD-MS0310] TAPE3M468MP.005X26.000X60YD .005" THK 3M ADHESIVE 468MP 26" WIDE X 60 YARDS	1024	cm²				HBM Supply	3M 468MP	Roll, 26" x 2160"	0.00 USD/cm²	1.16 USD
	> >	HD-MS0002-3	[HD-MS0002-3] Borosilicate Glass Bed 300mm x 300mm x 1/8"	1	PCE				Allen Scientific Glass, Inc.	HD-MS0002-3	PCE	13.50 USD/PCE	13.50 USD
	>	SH-PG0099	[SH-PG0099] Disposable Desiccant Bag, Silica Gel, for 24 Cubic Inches	1	PCE				McMaster-Carr	2189K35	pkg, 400	0.10 USD/PCE	0.10 USD
	>	SH-BA0008	[SH-BA0008] 16 x 16" 6 Mil Reclosable Bags	1	PCE		Uline	S-14410	Uline	S-14410	pkg, 250	0.42 USD/PCE	0.42 USD
	>	SH-PA0048	[SH-PA0048] TAZ Heat Bed: 18 x 18 Die Cut Pad (insert)	1	PCE				Preferred Packaging Products, Inc.	2469B	PCE	0.82 USD/PCE	0.82 USD
	>	SH-BX0075	[SH-BX0075] TAZ Heat Bed: 14-3/4 x 14-3/4 x 1/2 44 ECT B Brown Die Cut One Piece Folder	1	PCE				Preferred Packaging Products, Inc.	2469A	PCE	0.81 USD/PCE	0.81 USD
												Total BoM Price:	21.50 USD