## BoM Structure
BoM Name	Level	Product Reference	Product Name	Quantity	Unit of Measure	BoM Reference	Manufacturer	Manufacturer Ref.	Distributor	Distributor Ref.	Distr. UOM	Price per Unit	Price per BoM Qty
LulzBot TAZ 5/6 Universal Tool Head Adapter		KT-CP0140	LulzBot TAZ 5/6 Universal Tool Head Adapter	1	PCE
	>	AS-TH0072	[AS-TH0072] Aerodapter TAZ 5/6 Assembly	1	PCE
	> >	AS-CB0088	[AS-CB0088] Aerodapter TAZ Wire Harness	1	PCE
	> > >	DC-LB0104	[DC-LB0104] Tool Head Wiring Connector Alignment Label	1	PCE				Sticker Giant		PCE	0.03 USD/PCE	0.03 USD
	> > >	EL-MS0205	[EL-MS0205] Molex-CONN TERM MALE 22-24AWG TIN - Reels of 20K	13	PCE		Molex	16-02-0107	TTI Global Distribution	16-02-0107	PCE	0.02 USD/PCE	0.24 USD
	> > >	EL-MS0251	[EL-MS0251] CONN HOUSING 16POS .100 DUAL	1	PCE		Molex	22552161	TTI Global Distribution	22552161	PCE	0.53 USD/PCE	0.53 USD
	> > >	EL-MS0479	[EL-MS0479] CONN TERM FEMALE 20-24AWG TIN (Micro-Fit 3.0™)	13	PCE		Molex	43030-0001	TTI Global Distribution	43030-0001	PCE	0.02 USD/PCE	0.21 USD
	> > >	EL-WR0103	[EL-WR0103] 24AWG Stranded – Red	240	mm				Allcable	HU1569247RD	ft, 1000	0.00 USD/mm	0.02 USD
	> > >	EL-WR0104	[EL-WR0104] 24AWG Stranded – Orange	160	mm				Allcable	HU1569247OE	ft, 1000	0.00 USD/mm	0.01 USD
	> > >	EL-WR0105	[EL-WR0105] 24AWG Stranded – Black	240	mm				Allcable	HU1569247BK	ft, 1000	0.00 USD/mm	0.02 USD
	> > >	EL-WR0107	[EL-WR0107] 24AWG Stranded – White	240	mm				Allcable	HU1569247WE	ft, 1000	0.00 USD/mm	0.02 USD
	> > >	EL-WR0119	[EL-WR0119] 24AWG Stranded Wire – Green	160	mm				Allcable	HU1569247GN	ft, 1000	0.00 USD/mm	0.01 USD
	> > >	PC-CN0099	[PC-CN0099] CONN RECEPT 20POS 3MM DUAL ROW	1	PCE		Molex	0430252000	Digi-Key Corp	WM2492-ND	PCE	0.79 USD/PCE	0.79 USD
	> >	PP-GP0355	[PP-GP0355] Aerodapter TAZ Mount	1	PCE
	> > >	RM-AB0105	[RM-AB0105] Chroma Strand ABS Filament, Black 2.85mm, 5 lb reel	335	g				Chroma Strand Labs, LLC		Reel, 5lb	0.02 USD/g	6.65 USD
	> >	HD-MS0058	[HD-MS0058] Wire Tie, 8" Black, pk 1000	1	PCE			APU-08-18-0-M	Electronics Distributors Corp.	17-01125	pkg, 1000	0.01 USD/PCE	0.01 USD
	>	HD-BT0005	[HD-BT0005] M3 x 10 Bolt, SHCS Black-oxide	2	PCE				Fastenal	1139504	PCE	0.05 USD/PCE	0.10 USD
	>	HD-BT0116	[HD-BT0116] Black Alloy Steel Flat-Head Socket Cap Screw, Class 10.9, M3 Size, 10mm Length, .50mm Pitch	1	PCE				Fastenal	40923	PCE	0.13 USD/PCE	0.13 USD
	>	HD-MS0375	[HD-MS0375] ESD Foam 1.06" x .6" x .3" - Extruder Pin Insertion	1	PCE				Preferred Packaging Products, Inc.	04075	PCE	0.08 USD/PCE	0.08 USD
	>	HD-WA0038	[HD-WA0038] Black-Oxide 18-8 Steel Flat Washer, M3 Screw Size, 3.2mm ID, 7.0mm OD	2	PCE				Fastenal	11264395	PCE	0.02 USD/PCE	0.03 USD
	>	SH-PG0019	[SH-PG0019] Avery® White Shipping Labels for Laser Printers with TrueBlock Technology, 2 Inches x 4 Inches (5963)	1	PCE			S-3845	Amazon	5963	pkg, 2500	0.02 USD/PCE	0.02 USD
	>	SH-PG0025	[SH-PG0025] 5 x 8" 2 Mil Reclosable Bags, 1000/carton	1	PCE
												Total BoM Price:	8.90 USD