Copyright © 2016 Aleph Objects, Inc.
Permission is granted to copy, distribute and/or modify this document
under the terms of the Creative Commons Attribution 4.0 International
Public License (CC BY-SA 4.0).
1x [EL-HR0096]
Extruder Motor-switch Harness
TAZ 6, v0.1
CONN HOUSING 16POS
From EL-HR0096
Pin 1
2
1
4
3
6
5
1x [EL-MS0141]
Term Ring Non Ins 26-22AWG
Wire Pre-attached to HE-SH0031
Strip 4mm
Strip 4mm
[EL-WR0040] – Single Conductor 20AWG SOLID PTFE, RED
Pin 14
8
7
Length = 155mm
10
9
Strip 4mm
Extruder -Heat & Thermistor
12
11
Pin 15
Pin 16
14
13
1x [HE-SH0031]
Pre-Assembled
Pin 5
16
15
Pin 6
Thermistor
Heat
Cut measure from tip of heater cartridge
Length = 180mm
Length = 150mm
9x
[EL-MS0205]
Male Molex Pin
1x [EL-FA0034]
40x10 5v Fan
Pin 9
Length = 150mm
Pin 10
2x [EL-WR0120] – 24awg Purple Wire
Pin 11
1x [DC-LB0104]
Extruder
Connect Label
Strip 6mm
Strip 4mm
Length = 185mm
2x [EL-MS0142]
Conn Recept Faston 22-26AWG
Pin 12
Applied to
PIN 1 (arrow)
Side of Connector
Pin 7
1x [EL-HR0095]
Taz6 Extruder Fan
Harness
Pin 8
Panduit Jacket:
1x [EL-MS0139]
3/8” Black Panduit
Length = 100mm
DATE
DRAWN BY
DRAWN BY
04/01/2016
Bob B.
TITLE
CHECKED BY
DATE
M L Staiano
TAZ6_Extruder_Pin_Assignments
04/06/2016
SHEET
FILE NAME
REV.
1
TAZ6_Extruder_Pin_Assignments.odg
A