Copyright © 2015 Aleph Objects, Inc.
Permission is granted to copy, distribute and/or modify this document
under the terms of the Creative Commons Attribution 4.0 International
Public License (CC BY-SA 4.0).
Bare shield wire
Extruder Motor
Pin 2
Strip 4mm
Strip 4mm
(*)
Pin 3
[EL-WR0099] – Grey 4 cond. Wire
Pin 15
NOTE:
Install 2 Blank Key Pins
With Male Molex
[EL-MS0205]
Pins 3, 6
(*)
Pin 7
Pin 16
Caution:
Install pins this end
(the threaded side)
Total L= 100cm (Pre-Stripped)
(*)
Pin 11
Pin 13
Strip 30mm
Strip 30mm
Pin 14
(*)
Pin 14
1
Strip 4mm
Pin 1
Strip 4mm
Extruder -Heat & Thermistor
2
2
1
(*)
4
Pin 1
3
Pin 1
4
3
[EL-WR0104] – Orange Wire
5
(*)
8
Pin 2
Pin 4
6
9
6
5
(*)
Pin 11
Pin 12
10
12
7
[EL-WR0103 – Red Wire
8
7
(*)
Pin 12
Pin 13
13
11
Thermistor
Total L= 100cm (Pre-Stripped)
Heat
10
9
14
12
11
Strip 4mm
Strip 4mm
14
13
Blower
(*)
[EL-WR0103] – Red Wire
Pin 7
Pin 5
16
15
(*)
Pin 6
[EL-MS0131]
Pin 8
Total L= 100cm (Pre-Stripped)
[EL-WR0105] – Black Wire
[EL-MS0251]
Use Small male pins
[EL-MS0123] / A31991TR-ND
Strip 4mm
Strip 4mm
Extruder - Fan
[EL-WR0103] – Red Wire
(*)
Pin 9
Pin 10
(*)
Pin 9
Pin 10
Total L= 100cm (Pre-Stripped)
[EL-WR0105] – Black Wire
(*) Use female socket – [EL-MS0059] / WM2510-ND
Install Corrugated Tubing
Cut length: 97.5 cm
[EL-MS0073]
Juniperberry
DATE
DRAWN BY
DRAWN BY
06/11/2015
Bob B.
TITLE
CHECKED BY
DATE
 TAZ v2c Tool Head Wiring Harness
Seth S.
06/15/2015
SHEET
FILE NAME
REV.
EL-HR0099
1
Extruder Extension_Build Process 3.0.odg
3.0
3.0